1x bottom 48x14
all measurements in centimeters (cm)
created from plywood of 0.9
1x back 48x21
1-2x glass 48x21
        (depends on your needs, type, depth...)
1x top 52*20
(overhanging on all sides)
     1x digits holder 48x15
        2x sides 22*20 :
cut as:
When looking into digits
left side, no hole(Arduno), right side, hole for cable for power
hole for cable
D=cca 5cm
cca 2cm from left,
removing cca 1cm from bottom
26x 4x4x2
width of 2mm
holes 4mm in diameter
major screws - 26*4=cca 150 of 1.2 cm screws (0.035x0.12)
to connect L peaces with wood
warning, if used without L peace, will go through!
You will need few more screws to:
 * connect pillars and triangular blockers
 * some bolts+nuts to connect roof
but those do not need to be precises
5x 1x1x21[46] (10x scaled)
to create rails for glass
  4x vertical (21)
  1x horizontal (46cm)
3x 2x2xcca2.8 (triangular) x46 (10x scaled)
to create
1) top and bottom block for glass
2) to create bottom back for glass (the digits do not touch ground)
14
20
22
14
20
22

---
electric parts: https://www.sparkfun.com/wish_lists/148231
to build 4digits clocks based to https://learn.sparkfun.com/tutorials/large-digit-driver-hookup-guide
dont forget you need https://www.sparkfun.com/products/9442 your contry plug, and keep the recomended minimal 12VDC 600mA (I have 1000mA and shine great)

---
11.1
11.1
only 0.15 !!
0.3
2.5
holes for screws
d=4mm
16.5
0.3
2.5
3.3
3.3
0.9
0.9
4.5
the depth of the digit (without plate) is aprox 1.3cm)
note it for page where “my glass break because of hole”
17.4
14cm
see “digits holder”
2cm
0.9

---
the digits are hanging
the “1x digits holder 48x15” is aligned with top
note width
digits are aprox 2cm from top
triangular bottom back for glass
(before it was glued in, there was hole
pillars 1x1 cm
2x 21cm 1x46cm

---
hole for power
hole for usb cable
don't do this. Iit is useless.
The usb (not on picture) and power are keeping it good enogh. Plug them out, and pick up arduino
pillars, so the glass do not press against digits
hole for power
top (50x20)

---
scale
other bolts (especially on back) are just through
this are only two places where bolt is tightened by nut
this are only two places where bolt is tightened by nut
other bolts (especially on back) are just through

---
glass and external penetration
second row of side pillars
do not press glass to strong!
bottom
  triangular pillar
top
dry packs
not sure how good idea
this hole was error, and my glass had break because of it. Glue something in
box was completely oiled by PNZ exterior oil
after completion, it is recommended to glue old pvc to top and let it be overhanging, so the bolts are covered

---
  /*
 Controlling large 7-segment displays
 By: Nathan Seidle
 SparkFun Electronics
 Date: February 25th, 2015
 License: This code is public domain but you buy me a beer if you use this and we meet someday (Beerware license).
 The large 7 segment displays can be controlled easily with a TPIC6C594 IC. This code demonstrates how to control
 four display.
 Here's how to hook up the Arduino pins to the Large Digit Driver
 Arduino pin 6 -> CLK (Green on the 6-pin cable)
 5 -> LAT (Blue)
 7 -> SER on the IN side (Yellow)
 5V -> 5V (Orange)
 Power Arduino with 12V and connect to Vin -> 12V (Red)
 GND -> GND (Black)
 There are two connectors on the Large Digit Driver. 'IN' is the input side that should be connected to
 your microcontroller (the Arduino). 'OUT' is the output side that should be connected to the 'IN' of addtional
 digits.
 Each display will use about 150mA with all segments and decimal point on.
*/
//GPIO declarations
//-=-=-=-=-=-=-=-=-=-=-=-=-=-=-=-=-=-=-=-=-=-=-=-=
byte segmentClock = 6;
byte segmentLatch = 5;
byte segmentData = 7;
//-=-=-=-=-=-=-=-=-=-=-=-=-=-=-=-=-=-=-=-=-=-=-=-=
void setup()
{
  Serial.begin(9600);
  Serial.println("Large Digit Driver Example");
  pinMode(segmentClock, OUTPUT);
  pinMode(segmentData, OUTPUT);
  pinMode(segmentLatch, OUTPUT);
  digitalWrite(segmentClock, LOW);
  digitalWrite(segmentData, LOW);
  digitalWrite(segmentLatch, LOW);
  int x = 0;
  //x= 5200; //test
  while(1)
  {
    int second=x%60;
    int minute=x/60;
    int sd1=second/10;
    int sd2=second%10;
    int md1=minute/10;
    int md2=minute%10;
    //rember it is shifting, so first sent, is last in appearing row
    showNumber(sd2, false);
    showNumber(sd1, false);
    showNumber(md2, true);
    showNumber(md1, false);
    delay(999);//a bit faster is better then a bit slower
    x++;
    //x %= 120; //test, Reset x after 2minutes
    x %= 5400; //Reset x after 90minutes
    Serial.println(x); //For debugging
  }
}
void loop()
{
   //Test pattern
   //showNumber(8, true);
   //showNumber(8, false);
   //showNumber(8, true);
   //showNumber(8, false);
}
//Takes a number and displays a number. Displays absolute value (no negatives)
void showNumber(float value, bool dot)
{
  int number = abs(value); //Remove negative signs and any decimals
  postNumber(number, dot);
  //Latch the current segment data
  digitalWrite(segmentLatch, LOW);
  digitalWrite(segmentLatch, HIGH); //Register moves storage register on the rising edge of RCK
}
//Given a number, or '-', shifts it out to the display
void postNumber(byte number, boolean decimal)
{
  // - A
  // / / F B
  // - G
  // / / E C
  // -. D DP
#define a 1<<0
#define b 1<<6
#define c 1<<5
#define d 1<<4
#define e 1<<3
#define f 1<<1
#define g 1<<2
#define dp 1<<7
  byte segments;
  switch (number)
  {
    case 1: segments = b | c; break;
    case 2: segments = a | b | d | e | g; break;
    case 3: segments = a | b | c | d | g; break;
    case 4: segments = f | g | b | c; break;
    case 5: segments = a | f | g | c | d; break;
    case 6: segments = a | f | g | e | c | d; break;
    case 7: segments = a | b | c; break;
    case 8: segments = a | b | c | d | e | f | g; break;
    case 9: segments = a | b | c | d | f | g; break;
    case 0: segments = a | b | c | d | e | f; break;
    case ' ': segments = 0; break;
    case 'c': segments = g | e | d; break;
    case '-': segments = g; break;
  }
  if (decimal) segments |= dp;
  //Clock these bits out to the drivers
  for (byte x = 0 ; x < 8 ; x++)
  {
    digitalWrite(segmentClock, LOW);
    digitalWrite(segmentData, segments & 1 << (7 - x));
    digitalWrite(segmentClock, HIGH); //Data transfers to the register on the rising edge of SRCK
  }
}
The code for arduino to create simple 90minutes, per second, counter.
Note that the large digits driver is very dummy, shift register.
So program is actually writing state (0/1) of last led of last digits first. The state of last-1 led of last digit and so on until state of second led of first digits, and first led of first digit last are written.
It is 8segment (7+dot) so one byte is for one number, so you really write 4bytes to the output.
The human readable postNumber method composing eight bits in byte so they represent 8states of eight leds's on/of. It is writing this single byte. So it is writing one digit (from its last led to first)